## Inventory_list
Section | Subsection | Categorie | Photo | Amount per ball | Component | Specs | link | Weight (g) | Details
Off the shelf components | Drivetrain | 01_PCB | #VALUE! | 1 | PCB plus components | See PCB design in Firmware repo | https://www.pcbway.com/ | 21.23
|  | 02_connector | #VALUE! | 1 | JST - crimp contact, socket - PH |  | https://www.reichelt.com/nl/nl/shop/product/jst_-_krimpcontact_bus_-_ph-185072
|  | 03_Connector | #VALUE! | 1 | JST -socket housing, 1x3-pin - PH |  | https://www.reichelt.com/nl/nl/shop/product/jst_-_busbehuizing_1x3-polig_-_ph-185042?PROVID=2809&gad_source=1&gad_campaignid=22421704484&gbraid=0AAAAADwnxtYxgsW3mnQB9VMFUYiLh3bRU&gclid=CjwKCAjwuIbBBhBvEiwAsNypvdJGhECjHO7EtigVw6YTYt_kyzae0BOcjiik297oN2CyiWK7ymfVMxoC-eUQAvD_BwE
|  | 04_Motor | #VALUE! | 1 | TS90M Mini Servo - 1.8kg - Continuous | Speed: 100 rpm Torque: 0.19Nm (@6V) | https://www.tinytronics.nl/nl/mechanica-en-actuatoren/motoren/servomotoren/ts90m-mini-servo-1.6kg-continuous | 13 | https://www.123-3d.nl/123-3D-Kabel-connector-JST-XHP-2-mannelijk-10-stuks-123-3D-huismerk-i8204-t135134.html?gad_source=1&gad_campaignid=21230405716&gbraid=0AAAAAC164-Q_7YK7_HVMjHJ9IZ-9ZH6G9&gclid=CjwKCAjwuIbBBhBvEiwAsNypvcJDaHwtr3VSEGJ_cDbsekawH1epOJzFhDdUGTGQ9O9B-ob0TDbg5BoCulIQAvD_BwE
|  | 05_Battery | #VALUE! | 1 | LG 18650 Li-ion Batterij INR18650 MJ1 | Capacity: 3500mAh, Max output: 10A, Min 2.5V, nominal 3.6V, Max 4.2V | https://www.reichelt.com/de/en/shop/product/industrial_cell_18650_3_6_v_3500_mah_unprotected_pack_of_2-261050 | 47
|  | 06_Battery holder | #VALUE! | 1 | Battery holder for 1x 18650 KEYSTONE 1043 | Contact: stainless steel (nickel plated) Plastic: UL94V-0 | https://www.reichelt.de/de/en/battery-holder-for-1x-18650-keystone-1043-p213370.html?&trstct=pos_0&nbc=1 | 8
|  | 07_Belt | #VALUE! | 1 | Rubber o-ring NBR 90 | Compound: 47702 Cord thickness: 3mm, Radius: 22-27mm | https://shop.eriks.nl/nl/afdichtingen-o-ringen-en-toebehoren-o-ringen/o-ring-nbr-90-compound-47702-pr-ec010584-0010-nl/ | 0.25 | Inner diameter depending on pedulum length
|  | 08_Bearings big | #VALUE! | 2 | Miniature Ball Bearing Item nr: MR-74-W2-OIL | Dimensions: 4x7x2 mm Max radial load 110N | https://www.kugellager-express.de/miniature-deep-groove-ball-bearing-mr-74-w2-open-oiled-4x7x2-mm | 0.96
|  | 09_Bearings small | #VALUE! | 2 | Miniature Ball Bearing Item nr: MR-63-W2-OIL | Dimensions: 3x6x2 mm Max radial load 60N | https://www.kugellager-express.de/miniature-deep-groove-ball-bearing-mr-63-w2-open-oiled-3x6x2-mm | 0.6
|  | 10_Set screw | #VALUE! | 2 | Hexagon Socket Set Screws Artikelnr.: 61920305 | M3, 5 mm length | https://www.maedler.de/product/1643/3/gewindestifte-iso-4026-din-913-mit-innensechskant-und-kegelstumpf-stahl | 0.34
|  | 11_Nuts | #VALUE! | 2 | Hexagon nut Artikelnr.: 65200300 | M3 | https://www.maedler.de/Article/65200300 | 0.62
|  | 12_Rod_big | #VALUE! | 120mm | Stainless steel rod 4 mm | Length 120 mm, Diameter 4 mm Stainless steel
|  | 13_Rod_small | #VALUE! | 40mm | Stainless steel rod 3 mm | Length 40 mm, Diameter 3 mm Stainless steel
| Shell | 14_Sewing thread | #VALUE! | 2m | thread, approx 4m needed | 1 mm Polyester Wax Thread, 150D | https://www.amazon.de/gp/aw/d/B08DN4MZY8?psc=1&ref=ppx_pop_mob_b_asin_title | 2
|  | 15_Needle | #VALUE! | 1 | Bend needle | small gripper size: 1.3 inches/3.5 cm | https://www.amazon.de/gp/aw/d/B0C6DH53SD?ref=ppx_pop_mob_b_asin_title&th=1 | -
|  | 16_Alignement pin | #VALUE! | 5 | Paperclip (18 pins) | 0.8x8mm pin (Use straight parts of the clip) |  | 0.9
|  | 17_Glue | #VALUE! | 5ml | Flexible instant glue loctite 4850 | Flexible glue 5ml | https://www.maedler.de/product/1643/1629/3184/3564/579/loctite-4850-flexibler-sofort-klebstoff?result=14073326 | -
| Suspension | 18_Tension pin | #VALUE! | 2 | 1x tension pin | 1,2 x 20 mm Stainless steel | https://www.maedler.de/product/1643/1126/3378/splinte-din-en-iso-1234-ex-din-94-edelstahl | 0.11
| 3D print material | 19_PLA filement | #VALUE! | 50g | PLA Polymaker | Can be any PLA | https://www.3dmensionals.de/polymaker-polyterra-pla-filament-2562?category=4&attrib=319-2471#attr=12472,12460,12462,4794,4789,4792,21824,23719,24895
|  | 20_TPU filement | #VALUE! | 500g | TPU 95A Polymaker | HF polymaker tpu is slightly stiffer then the non HF one
Print settings
Manufactured parts | Drivetrain | 21_Fixed axis | #VALUE! | 1 | See technical drawings ss rod 4mmx120 mm | Tools: drill and file |  | 11.62 |  | Print settings used on bambulabs printer for specific TPU
|  | 22_Drive axis | #VALUE! | 1 | See technical drawings ss rod 3mmx40 mm | Tools: lathe and file | M2.5 thread on the end | 2.53
|  | 23_Pulley 3mm axis | #VALUE! | 1 | Pulley | Greyresin printed with formlabs printer | infill rate 15% without support/dissolveable support | 2.92
|  | 24_Pulley 4mm axis | #VALUE! | 1 | Pulley | Greyresin printed with formlabs printer | infill rate 15% without support | 2.92
|  | 25_CFM (Constant Force Mechanism) | picture | 1 | Belt tensioner and structural component | TPU95A | infill rate 80% no support | 8 | with TPU95A on prusa
|  | 26_CFM (Constant Force Mechanism) + motor connection | picture | 1 | Belt tensioner, structural component and motor connection | TPU95A | infill rate 80% no support | 10 | with TPU95A on prusa
|  | 27_Bumper | picture | 1 | To protect the battery | TPU95A | infill rate 15% with support | 49 | with TPU95A on prusa
| Shell | 28_Shell top part | #VALUE! | 2 |  | TPU95A | infill rate 15% with support | 75.6 |  | 1 wall perimeter + fuzzy skin on the outside: use modifier for this
|  | 29_Shell bottom part (with supension holes) | #VALUE! | 2 |  | TPU95A | infill rate 15% with support | 74.64
| Suspension | 30_Hub | #VALUE! | 2 |  | TPU95A | infill rate 15% with support | 12.6
[8 empty] | 150.24 | Shell
Suspension/Fixed axis
[8 empty] | 160.96 | Drive train
[8 empty] | 344.84 | whole ball