## Zipper_Ball
Section | Subsection | Categorie | Component | Qty | Unit (€) | Total (€) | link | Photo | Specs | Weight (g) | Details
Off the shelf components | Drivetrain | 01_PCB | PCB plus components | 1 | 21 | 21 | https://www.pcbway.com/ | #VALUE! | See PCB design in Firmware repo | 21.23
|  | 02_Charge_discharge_module | 5V 2A Lithium Batterij Step-Up Power Module | 1 | 4.04 | 4.04 | https://nl.aliexpress.com/item/1005006523337700.html?spm=a2g0o.productlist.similar_items.2.42b9URozURozFT&utparam-url=scene%3Aimage_search%7Cquery_from%3Adetail_bigimg%7Cx_object_id%3A1005006523337700%7C_p_origin_prod%3A&algo_pvid=9a9fc96a-ef4b-493e-b599-09dc8dca4c8c&algo_exp_id=9a9fc96a-ef4b-493e-b599-09dc8dca4c8c&pdp_ext_f=%7B%22order%22%3A%22373%22%2C%22spu_best_type%22%3A%22price%22%2C%22fromPage%22%3A%22search%22%7D&pdp_npi=6%40dis%21EUR%214.35%210.88%21%21%2133.24%216.71%21%40210396b417809266514713823e0fce%2112000037867958541%21sea%21NL%210%21ABX%211%210%21n_tag%3A-29910%3Bd%3A1203be75%3Bm03_new_user%3A-29895%3BpisId%3A5000000205003134 | #VALUE!
|  | 03_Swith | Slide switch, angled, pitch 2.54, 1 x ON-ON | 1 | 2.64 | 2.64 | https://www.reichelt.com/nl/nl/shop/product/schuifschakelaar_90_rm2_54_-_1x_aan_-_aan-105717 | #VALUE! | Switching capacity: 2 A 250 V AC
|  | 04_Button | Short stroke button, PCB assembly, 1 NO, 6 x 6 x 5 mm | 1 | 0.31 | 0.31 | https://www.reichelt.com/nl/en/shop/product/short_stroke_button_pcb_assembly_1_no_6_x_6_x_5_mm-360043 | #VALUE!
|  | 05_Battery_holder | Battery holder for 1x 18650 KEYSTONE 1043 | 1 | 3.8 | 3.8 | https://www.reichelt.de/de/en/battery-holder-for-1x-18650-keystone-1043-p213370.html?&trstct=pos_0&nbc=1 | #VALUE! | Contact: stainless steel (nickel plated) Plastic: UL94V-0 | 8
|  | 06_Connector_crimp_contact | JST - crimp contact, socket - PH | 1 | 0.03 | 0.03 | https://www.reichelt.com/nl/nl/shop/product/jst_-_krimpcontact_bus_-_ph-185072 | #VALUE!
|  | 07_Connector_housing | JST -socket housing, 1x3-pin - PH | 1 | 0.07 | 0.07 | https://www.reichelt.com/nl/nl/shop/product/jst_-_busbehuizing_1x3-polig_-_ph-185042?PROVID=2809&gad_source=1&gad_campaignid=22421704484&gbraid=0AAAAADwnxtYxgsW3mnQB9VMFUYiLh3bRU&gclid=CjwKCAjwuIbBBhBvEiwAsNypvdJGhECjHO7EtigVw6YTYt_kyzae0BOcjiik297oN2CyiWK7ymfVMxoC-eUQAvD_BwE | #VALUE! |  |  | https://www.123-3d.nl/123-3D-Kabel-connector-JST-XHP-2-mannelijk-10-stuks-123-3D-huismerk-i8204-t135134.html?gad_source=1&gad_campaignid=21230405716&gbraid=0AAAAAC164-Q_7YK7_HVMjHJ9IZ-9ZH6G9&gclid=CjwKCAjwuIbBBhBvEiwAsNypvcJDaHwtr3VSEGJ_cDbsekawH1epOJzFhDdUGTGQ9O9B-ob0TDbg5BoCulIQAvD_BwE
|  | 08_Motor | TS90M Mini Servo - 1.8kg - Continuous | 1 | 5 | 5 | https://www.tinytronics.nl/nl/mechanica-en-actuatoren/motoren/servomotoren/ts90m-mini-servo-1.6kg-continuous | #VALUE! | Speed: 100 rpm Torque: 0.19Nm (@6V) | 13
|  | 09_Servo_arm | Straight servo arm included with the servo motor | 1 | 0 | 0 | https://www.tinytronics.nl/nl/mechanica-en-actuatoren/motoren/servomotoren/ts90m-mini-servo-1.6kg-continuous |  |  |  | included with the servo motor
|  | 10_Battery | LG 18650 Li-ion Batterij INR18650 MJ1 | 1 | 1.99 | 1.99 | https://www.reichelt.com/de/en/shop/product/industrial_cell_18650_3_6_v_3500_mah_unprotected_pack_of_2-261050 | #VALUE! | Capacity: 3500mAh, Max output: 10A, Min 2.5V, nominal 3.6V, Max 4.2V | 47 | https://www.nkon.nl/en/rechargeable/li-ion/inr18650-mj1.html?srsltid=AfmBOoo8KfHqlx4MOUBxDI68HH2M6JiD0PRb_FTYIDFskQ55eH6av9uTY7k
|  | 11_Belt | Rubber o-ring NBR 90 | 1 | 0.85 | 0.85 | https://shop.eriks.nl/nl/afdichtingen-o-ringen-en-toebehoren-o-ringen/o-ring-nbr-90-compound-47702-pr-ec010584-0010-nl/ | #VALUE! | Compound: 47702 Cord thickness: 3mm, Radius: 22-27mm | 0.25 | Inner diameter depending on pedulum length
|  | 12_Bearings | Miniature Ball Bearing Item nr: MR-74-W2-OIL | 5 | 1.62 | 8.1 | https://www.kugellager-express.de/miniature-deep-groove-ball-bearing-mr-74-w2-open-oiled-4x7x2-mm | #VALUE! | Dimensions: 4x7x2 mm Max radial load 110N | 0.96
|  | 13_Set_screw | Hexagon Socket Set Screws Artikelnr.: 61920305 | 6 | 0.09 | 0.54 | https://www.maedler.de/product/1643/3/gewindestifte-iso-4026-din-913-mit-innensechskant-und-kegelstumpf-stahl | #VALUE! | M3, 5 mm length | 1.02
|  | 14_Nuts | Hexagon nut Artikelnr.: 65200300 | 8 | 0.18 | 1.44 | https://www.maedler.de/Article/65200300 | #VALUE! | M3 thickness 2.4mm width 5.5mm | 2.48
|  | 15_Axis | Silver steel rod, diameter 4 mm | 150mm | 2.4 | 0.72 | https://www.maedler.nl/Article/64700400 | #VALUE! | Length 120 mm + 30mm, Diameter 4 mm (Stainless steel would be better) | 0.0297 | per 500mm
| Shell | 16_Pins | Paperclip (Use straight parts of the clip) (18 pins) | 4 | 0.95 | 0.095 | https://www.123inkt.nl/123inkt-paperclips-rond-33-mm-100-stuks-23130056005-2386-33-K-10030C-i31888.html?utm_source=google&utm_medium=cpc&utm_campaign=PPC-SEA-NL-Google-Shopping-B-Office_Deskacc&gad_source=1&gad_campaignid=22170947451&gbraid=0AAAAAC0_yBH-Zk0zbxJDUiph86-V7kd5U&gclid=Cj0KCQjw0JnRBhDJARIsALobnXayRNrElc9-aVVEni5R1LyCd3ha_Ur8vfLC_Pp8VLFMVEdu_v_t-eoaAu-OEALw_wcB | #VALUE! | 0.8x8mm pin (Use straight parts of the clip) | 0.9 | per 100
|  | 17_Bolts | Hexagon bolt | 2 | 0.21 | 0.42 | https://www.rvspaleis.nl/bouten/buitenzeskant/din-933/din-933-[-]-a2/din-933-[-]-a2-[-]-m3/933-2-3x8_1 | #VALUE! | M3x8 (2 mm thick head)
|  | 18_Washers | Washers M8x24x2 mm | 2 | 4.28 | 0.1712 | https://www.123-3d.nl/123-3D-Vlakke-carrosserie-sluitring-verzinkt-M8-x-24x-2-mm-50-stuks-i180.html?utm_source=google&utm_medium=cpc&utm_campaign=PPC-SEA-NL-Google-Shopping-B-Parts-Balanced-Growth-Profit&gad_source=1&gad_campaignid=23928548585&gbraid=0AAAAAC164-REaEAq5Ya2NYWoLNoFPwce8&gclid=CjwKCAjw25fWBhAVEiwAMopNjnJym6YgAsFIaxe15qMvpYCLL0SL2iYVzrWo8BwRtmKUWgki06ZMzxoCfKUQAvD_BwE | #VALUE! | M8x24x2 mm |  | per 50
| 3D print material | 19_PLA_filement | PLA Polymaker | 50g | 20.95 | 1.2324 | https://www.3dfilamentshop.nl/pla-filament/fiberlogy-easy-pla-graphite | #VALUE! | Can be any PLA |  | per 850g | 15_Flexible glue | #VALUE!
|  | 20_TPC_filement | TPU 95A Polymaker | 400g | 46.95 | 19.3324 | https://www.3dfilamentshop.nl/flexibel-filament/fiberlogy-fiberflex-30d-red | #VALUE! | HF polymaker tpu is slightly stiffer then the non HF one |  | per 850g | 17_Super glue | #VALUE!
71.7809
Print settings
Manufactured parts | Drivetrain | 21_Fixed axis | See technical drawings ss rod 4mmx120 mm | 1 | Print settings used on bambulabs printer for specific TPU |  |  | #VALUE! | Tools: saw & file | 11.62
|  | 22_Drive axis | See technical drawings ss rod 4mmx30 mm | 1 |  |  |  | #VALUE! | Tools: saw & file
|  | 23_Pulley 3mm axis | Pulley | 1 |  |  | infill rate 15% without support/dissolveable support | #VALUE! | PLA | 2.92
|  | 24_Pulley 4mm axis | Pulley | 1 |  |  | infill rate 15% without support | #VALUE! | PLA | 2.92
|  | 25_CFM (Constant Force Mechanism) | CFM | 1 |  |  | infill rate 80% no support | picture | TPU95A | 8 | with TPU95A on prusa
|  | 26_CFM (Constant Force Mechanism) + motor connection | CFM | 1 |  |  | infill rate 80% no support | picture | TPU95A | 10 | with TPU95A on prusa
|  | 27_Bumper | Bumper | 1 |  |  | infill rate 15% with support | picture | TPU95A | 49 | with TPU95A on prusa
| Shell | 28_Shell top part | Shell part | 2 | 1 wall perimeter + fuzzy skin on the outside: use modifier for this |  | infill rate 15% with support | #VALUE! | TPU95A | 75.6
|  | 29_Shell bottom part (with supension holes) | Shell part | 2 |  |  | infill rate 15% with support | #VALUE! | TPU95A | 74.64
zippers
rings
| Suspension | 30_Hub | suspension | 2 |  |  | infill rate 15% with support | #VALUE! | TPU95A | 12.6
[10 empty] | 150.24 | Shell
Suspension/Fixed axis
[10 empty] | #REF! | Drive train
[10 empty] | 342.1697 | whole ball

## HardwareX_BOM
Designator | Component | Qty | Unit (€) | Total (€) | link | Photo | Weight | Part name | Part number
101_PCB | PCB including smd components top layer | 1 | 21 | 21 | https://www.pcbway.com/ | #VALUE! | 21.46 | PCB | 101
102_harge_discharge_module | 5V 2A Lithium Batterij Step-Up Power Module | 1 | 4.04 | 4.04 | https://nl.aliexpress.com/item/1005006523337700.html?spm=a2g0o.productlist.similar_items.2.42b9URozURozFT&utparam-url=scene%3Aimage_search%7Cquery_from%3Adetail_bigimg%7Cx_object_id%3A1005006523337700%7C_p_origin_prod%3A&algo_pvid=9a9fc96a-ef4b-493e-b599-09dc8dca4c8c&algo_exp_id=9a9fc96a-ef4b-493e-b599-09dc8dca4c8c&pdp_ext_f=%7B%22order%22%3A%22373%22%2C%22spu_best_type%22%3A%22price%22%2C%22fromPage%22%3A%22search%22%7D&pdp_npi=6%40dis%21EUR%214.35%210.88%21%21%2133.24%216.71%21%40210396b417809266514713823e0fce%2112000037867958541%21sea%21NL%210%21ABX%211%210%21n_tag%3A-29910%3Bd%3A1203be75%3Bm03_new_user%3A-29895%3BpisId%3A5000000205003134 | #VALUE! | ? | harge_discharge_module | 102
103_Switch | Slide switch, angled, pitch 2.54, 1 x ON-ON | 1 | 2.64 | 2.64 | https://www.reichelt.com/nl/nl/shop/product/schuifschakelaar_90_rm2_54_-_1x_aan_-_aan-105717 | #VALUE! | ? | Switch | 103
104_Button | Short stroke button, PCB assembly, 1 NO, 6 x 6 x 5 mm | 1 | 0.31 | 0.31 | https://www.reichelt.com/nl/en/shop/product/short_stroke_button_pcb_assembly_1_no_6_x_6_x_5_mm-360043 | #VALUE! | ? | Button | 104
105_Battery_holder | Battery holder for 1x 18650 KEYSTONE 1043 | 1 | 3.8 | 3.8 | https://www.reichelt.de/de/en/battery-holder-for-1x-18650-keystone-1043-p213370.html?&trstct=pos_0&nbc=1 | #VALUE! | 8.18 | Battery_holder | 105
106_Connector_crimp_contact | JST - crimp contact, socket - PH | 1 | 0.03 | 0.03 | https://www.reichelt.com/nl/nl/shop/product/jst_-_krimpcontact_bus_-_ph-185072 | #VALUE! | ? | Connector_crimp_contact | 106
107_Connector_housing | JST -socket housing, 1x3-pin - PH | 1 | 0.07 | 0.07 | https://www.reichelt.com/nl/nl/shop/product/jst_-_busbehuizing_1x3-polig_-_ph-185042?PROVID=2809&gad_source=1&gad_campaignid=22421704484&gbraid=0AAAAADwnxtYxgsW3mnQB9VMFUYiLh3bRU&gclid=CjwKCAjwuIbBBhBvEiwAsNypvdJGhECjHO7EtigVw6YTYt_kyzae0BOcjiik297oN2CyiWK7ymfVMxoC-eUQAvD_BwE | #VALUE! | ? | Connector_housing | 107
108_Motor | TS90M Mini Servo - 1.8kg - Continuous | 1 | 5 | 5 | https://www.tinytronics.nl/nl/mechanica-en-actuatoren/motoren/servomotoren/ts90m-mini-servo-1.6kg-continuous | #VALUE! | ? | Motor | 108
109_Servo_arm | Straight servo arm included with the servo motor | 1 | 0 | 0 | https://www.tinytronics.nl/nl/mechanica-en-actuatoren/motoren/servomotoren/ts90m-mini-servo-1.6kg-continuous | #VALUE! | ? | Servo_arm | 109
110_Motor_bolt | Mounting bolt, included with the servo motor | 1 | 0 | 0 | https://www.tinytronics.nl/nl/mechanica-en-actuatoren/motoren/servomotoren/ts90m-mini-servo-1.6kg-continuous |  | 0.22 | Motor_bolt | 110
111_Motor_screw | Mounting screw, included with the servo motor | 1 | 0 | 0 | https://www.tinytronics.nl/nl/mechanica-en-actuatoren/motoren/servomotoren/ts90m-mini-servo-1.6kg-continuous |  | 0.23 | Motor_screw | 111
112_Battery | LG 18650 Li-ion Batterij INR18650 MJ1 | 1 | 1.99 | 1.99 | https://www.reichelt.com/de/en/shop/product/industrial_cell_18650_3_6_v_3500_mah_unprotected_pack_of_2-261050 | #VALUE! | 47.05 | Battery | 112
113_Belt | Rubber o-ring NBR 90, Compound: 47702, Cord thickness: 3mm, Inside diameter: 22 mm | 1 | 0.85 | 0.85 | https://shop.eriks.nl/nl/afdichtingen-o-ringen-en-toebehoren-o-ringen/o-ring-nbr-90-compound-47702-pr-ec010584-0010-nl/ | #VALUE! | 0.83 | Belt | 113
114_Bearings | Miniature Ball Bearing Item nr: MR-74-W2-OIL | 5 | 1.62 | 8.1 | https://www.kugellager-express.de/miniature-deep-groove-ball-bearing-mr-74-w2-open-oiled-4x7x2-mm | #VALUE! | 1.15 | Bearings | 114
115_Set_screw | Hexagon Socket Set Screws Artikelnr.: 61920305 | 6 | 0.09 | 0.54 | https://www.maedler.de/product/1643/3/gewindestifte-iso-4026-din-913-mit-innensechskant-und-kegelstumpf-stahl | #VALUE! | 1.2 | Set_screw | 115
116_Nuts | Hexagon nut Artikelnr.: 65200300 | 8 | 0.18 | 1.44 | https://www.maedler.de/Article/65200300 | #VALUE! | 2.56 | Nuts | 116
117_Axis | Silver steel rod, diameter 4 mm | 150mm | 2.4 | 0.72 | https://www.maedler.nl/Article/64700400 | #VALUE! | 15 | Axis | 117
118_Paperclips | paperclips (use straight part for pins) | 4 | 0.95 | 0.095 | https://www.123inkt.nl/123inkt-paperclips-rond-33-mm-100-stuks-23130056005-2386-33-K-10030C-i31888.html?utm_source=google&utm_medium=cpc&utm_campaign=PPC-SEA-NL-Google-Shopping-B-Office_Deskacc&gad_source=1&gad_campaignid=22170947451&gbraid=0AAAAAC0_yBH-Zk0zbxJDUiph86-V7kd5U&gclid=Cj0KCQjw0JnRBhDJARIsALobnXayRNrElc9-aVVEni5R1LyCd3ha_Ur8vfLC_Pp8VLFMVEdu_v_t-eoaAu-OEALw_wcB | #VALUE! |  | Paperclips | 118
119_Bolts | Hexagon bolt | 2 | 0.21 | 0.42 | https://www.rvspaleis.nl/bouten/buitenzeskant/din-933/din-933-[-]-a2/din-933-[-]-a2-[-]-m3/933-2-3x8_1 | #VALUE! | 0.69 | Bolts | 119
120_Washers | Washers M8x24x2 mm | 2 | 4.28 | 0.1712 | https://www.123-3d.nl/123-3D-Vlakke-carrosserie-sluitring-verzinkt-M8-x-24x-2-mm-50-stuks-i180.html?utm_source=google&utm_medium=cpc&utm_campaign=PPC-SEA-NL-Google-Shopping-B-Parts-Balanced-Growth-Profit&gad_source=1&gad_campaignid=23928548585&gbraid=0AAAAAC164-REaEAq5Ya2NYWoLNoFPwce8&gclid=CjwKCAjw25fWBhAVEiwAMopNjnJym6YgAsFIaxe15qMvpYCLL0SL2iYVzrWo8BwRtmKUWgki06ZMzxoCfKUQAvD_BwE | #VALUE! | 10.24 | Washers | 120
121_PLA_filament | Easy PLA, Fiberlogy | 50g | 20.95 | 1.2324 | https://www.3dfilamentshop.nl/pla-filament/fiberlogy-easy-pla-brilliant-blue | #VALUE! | 850 | PLA_filament | 121
122_TPC_filament | FiberFlex 40D, Fiberlogy | 400g | 46.95 | 19.3324 | https://www.3dfilamentshop.nl/flexibel-filament/fiberlogy-fiberflex-40d-black?gad_source=1&gad_campaignid=20630181503&gbraid=0AAAAACWZXqIXP0HzT9nBg9LDZQaLTDzCx&gclid=CjwKCAjw25fWBhAVEiwAMopNjuMcCWIo0APu3YO1YIm-6-9_t7RAiXUCEAJ_22IxOtzpCH1AZp3OAxoC8cwQAvD_BwE | #VALUE! | 850 | TPC_filament | 122
|  |  |  | 71.7809 |  |  | 93.81

## Manufacturing_list
Section | Categorie | Qty | Material | Tools | Details | Weight (g) | Photo | Name part
Drivetrain | 201_CFM_bearing | 1 | TPC 40D | FDM 3D printing | Print settings: Adjusted | 9.01 |  | CFM_bearing
| 202_CFM_motor | 1 | TPC 40D | FDM 3D printing | Print settings: Adjusted | 8.94 |  | CFM_motor
| 203_Peg | 1 | TPC 40D | FDM 3D printing | Print settings: Adjusted | 1 |  | Peg
| 204_Bumper | 1 | TPC 40D | FDM 3D printing | Print settings: Adjusted | 25 |  | Bumper
| 205_Pulley_motor | 1 | PLA | FDM 3D printing | Print settings: Standard | 2.09 |  | Pulley_motor
| 206_Pulley_fixed_axis | 1 | PLA | FDM 3D printing | Print settings: Standard | 1.93 |  | Pulley_fixed_axis
| 207_Clamp_fixed_axis | 2 | PLA | FDM 3D printing | Print settings: Standard | 0.8 |  | Clamp_fixed_axis
| 208_Filing_aid | 1 | PLA | FDM 3D printing | Print settings: Standard | 6 |  | Filing_aid
| 209_Fixed_axis | 1 | Metal | Saw + File + vice |  | 9 |  | Fixed_axis
| 210_Motor_axis | 1 | Metal | Saw + File + vice |  | 3.1 |  | Motor_axis
| 211_Servo_arm | 1 | Metal | Side cutter |  | ? |  | Servo_arm
| 212_Motor | 1 | Other | Crimping + stripping pliers |  | ? |  | Motor
Suspension | 213_Hub | 2 | TPC 40D | FDM 3D printing | Print settings: Adjusted | 8.86 |  | Hub
| 214_Suspension_connector | 2 | PLA | FDM 3D printing | Print settings: Standard | 1.8 |  | Suspension_connector
| 215_End_cap | 1 | PLA | FDM 3D printing | Print settings: Standard | ? |  | End_cap
| 216_End_cap_counterweight | 1 | PLA | FDM 3D printing | Print settings: Standard | 1.29 |  | End_cap_counterweight
| 217_Pins | 18 | Metal | Side cutter | Striaght parts of the paperclip (10 mm) | 0.72 |  | Pins
Shell | 218_Zipper_1 | 2 | TPC 40D | FDM 3D printing | Print settings: Adjusted | 8.68 |  | Zipper_1
| 219_Zipper_2 | 2 | TPC 40D | FDM 3D printing | Print settings: Adjusted | 8.52 |  | Zipper_2
| 220_Ring_1 | 1 | TPC 40D | FDM 3D printing | Print settings: Adjusted | 6.81 |  | Ring_1
| 221_Ring_2 | 1 | TPC 40D | FDM 3D printing | Print settings: Adjusted | 6.81 |  | Ring_2
| 222_Shell_yellow_left | 1 | TPC 40D | FDM 3D printing | Print settings: Adjusted | 75.74 |  | Shell_yellow_left
| 223_Shell_yellow_right | 1 | TPC 40D | FDM 3D printing | Print settings: Adjusted | 75.74 |  | Shell_yellow_right
| 224_Shell_red_left | 1 | TPC 40D | FDM 3D printing | Print settings: Adjusted | 68.56 |  | Shell_red_left
| 225_Shell_red_right | 1 | TPC 40D | FDM 3D printing | Print settings: Adjusted | 68.56 |  | Shell_red_right
392.96
[6 empty] | 486.77 |  |  | shell | 319.42
[9 empty] | suspension | 12.67

## Inventory_list
Section | Subsection | Categorie | Photo | Amount per ball | Component | Specs | link | Weight (g) | Details
Off the shelf components | Drivetrain | 01_PCB | #VALUE! | 1 | PCB plus components | See PCB design in Firmware repo | https://www.pcbway.com/ | 21.23
|  | 02_connector | #VALUE! | 1 | JST - crimp contact, socket - PH |  | https://www.reichelt.com/nl/nl/shop/product/jst_-_krimpcontact_bus_-_ph-185072
|  | 03_Connector | #VALUE! | 1 | JST -socket housing, 1x3-pin - PH |  | https://www.reichelt.com/nl/nl/shop/product/jst_-_busbehuizing_1x3-polig_-_ph-185042?PROVID=2809&gad_source=1&gad_campaignid=22421704484&gbraid=0AAAAADwnxtYxgsW3mnQB9VMFUYiLh3bRU&gclid=CjwKCAjwuIbBBhBvEiwAsNypvdJGhECjHO7EtigVw6YTYt_kyzae0BOcjiik297oN2CyiWK7ymfVMxoC-eUQAvD_BwE
|  | 04_Motor | #VALUE! | 1 | TS90M Mini Servo - 1.8kg - Continuous | Speed: 100 rpm Torque: 0.19Nm (@6V) | https://www.tinytronics.nl/nl/mechanica-en-actuatoren/motoren/servomotoren/ts90m-mini-servo-1.6kg-continuous | 13 | https://www.123-3d.nl/123-3D-Kabel-connector-JST-XHP-2-mannelijk-10-stuks-123-3D-huismerk-i8204-t135134.html?gad_source=1&gad_campaignid=21230405716&gbraid=0AAAAAC164-Q_7YK7_HVMjHJ9IZ-9ZH6G9&gclid=CjwKCAjwuIbBBhBvEiwAsNypvcJDaHwtr3VSEGJ_cDbsekawH1epOJzFhDdUGTGQ9O9B-ob0TDbg5BoCulIQAvD_BwE
|  | 05_Battery | #VALUE! | 1 | LG 18650 Li-ion Batterij INR18650 MJ1 | Capacity: 3500mAh, Max output: 10A, Min 2.5V, nominal 3.6V, Max 4.2V | https://www.reichelt.com/de/en/shop/product/industrial_cell_18650_3_6_v_3500_mah_unprotected_pack_of_2-261050 | 47
|  | 06_Battery holder | #VALUE! | 1 | Battery holder for 1x 18650 KEYSTONE 1043 | Contact: stainless steel (nickel plated) Plastic: UL94V-0 | https://www.reichelt.de/de/en/battery-holder-for-1x-18650-keystone-1043-p213370.html?&trstct=pos_0&nbc=1 | 8
|  | 07_Belt | #VALUE! | 1 | Rubber o-ring NBR 90 | Compound: 47702 Cord thickness: 3mm, Radius: 22-27mm | https://shop.eriks.nl/nl/afdichtingen-o-ringen-en-toebehoren-o-ringen/o-ring-nbr-90-compound-47702-pr-ec010584-0010-nl/ | 0.25 | Inner diameter depending on pedulum length
|  | 08_Bearings big | #VALUE! | 2 | Miniature Ball Bearing Item nr: MR-74-W2-OIL | Dimensions: 4x7x2 mm Max radial load 110N | https://www.kugellager-express.de/miniature-deep-groove-ball-bearing-mr-74-w2-open-oiled-4x7x2-mm | 0.96
|  | 09_Bearings small | #VALUE! | 2 | Miniature Ball Bearing Item nr: MR-63-W2-OIL | Dimensions: 3x6x2 mm Max radial load 60N | https://www.kugellager-express.de/miniature-deep-groove-ball-bearing-mr-63-w2-open-oiled-3x6x2-mm | 0.6
|  | 10_Set screw | #VALUE! | 2 | Hexagon Socket Set Screws Artikelnr.: 61920305 | M3, 5 mm length | https://www.maedler.de/product/1643/3/gewindestifte-iso-4026-din-913-mit-innensechskant-und-kegelstumpf-stahl | 0.34
|  | 11_Nuts | #VALUE! | 2 | Hexagon nut Artikelnr.: 65200300 | M3 | https://www.maedler.de/Article/65200300 | 0.62
|  | 12_Rod_big | #VALUE! | 120mm | Stainless steel rod 4 mm | Length 120 mm, Diameter 4 mm Stainless steel
|  | 13_Rod_small | #VALUE! | 40mm | Stainless steel rod 3 mm | Length 40 mm, Diameter 3 mm Stainless steel
| Shell | 14_Sewing thread | #VALUE! | 2m | thread, approx 4m needed | 1 mm Polyester Wax Thread, 150D | https://www.amazon.de/gp/aw/d/B08DN4MZY8?psc=1&ref=ppx_pop_mob_b_asin_title | 2
|  | 15_Needle | #VALUE! | 1 | Bend needle | small gripper size: 1.3 inches/3.5 cm | https://www.amazon.de/gp/aw/d/B0C6DH53SD?ref=ppx_pop_mob_b_asin_title&th=1 | -
|  | 16_Alignement pin | #VALUE! | 5 | Paperclip (18 pins) | 0.8x8mm pin (Use straight parts of the clip) |  | 0.9
|  | 17_Glue | #VALUE! | 5ml | Flexible instant glue loctite 4850 | Flexible glue 5ml | https://www.maedler.de/product/1643/1629/3184/3564/579/loctite-4850-flexibler-sofort-klebstoff?result=14073326 | -
| Suspension | 18_Tension pin | #VALUE! | 2 | 1x tension pin | 1,2 x 20 mm Stainless steel | https://www.maedler.de/product/1643/1126/3378/splinte-din-en-iso-1234-ex-din-94-edelstahl | 0.11
| 3D print material | 19_PLA filement | #VALUE! | 50g | PLA Polymaker | Can be any PLA | https://www.3dmensionals.de/polymaker-polyterra-pla-filament-2562?category=4&attrib=319-2471#attr=12472,12460,12462,4794,4789,4792,21824,23719,24895
|  | 20_TPU filement | #VALUE! | 500g | TPU 95A Polymaker | HF polymaker tpu is slightly stiffer then the non HF one
Print settings
Manufactured parts | Drivetrain | 21_Fixed axis | #VALUE! | 1 | See technical drawings ss rod 4mmx120 mm | Tools: drill and file |  | 11.62 |  | Print settings used on bambulabs printer for specific TPU
|  | 22_Drive axis | #VALUE! | 1 | See technical drawings ss rod 3mmx40 mm | Tools: lathe and file | M2.5 thread on the end | 2.53
|  | 23_Pulley 3mm axis | #VALUE! | 1 | Pulley | Greyresin printed with formlabs printer | infill rate 15% without support/dissolveable support | 2.92
|  | 24_Pulley 4mm axis | #VALUE! | 1 | Pulley | Greyresin printed with formlabs printer | infill rate 15% without support | 2.92
|  | 25_CFM (Constant Force Mechanism) | picture | 1 | Belt tensioner and structural component | TPU95A | infill rate 80% no support | 8 | with TPU95A on prusa
|  | 26_CFM (Constant Force Mechanism) + motor connection | picture | 1 | Belt tensioner, structural component and motor connection | TPU95A | infill rate 80% no support | 10 | with TPU95A on prusa
|  | 27_Bumper | picture | 1 | To protect the battery | TPU95A | infill rate 15% with support | 49 | with TPU95A on prusa
| Shell | 28_Shell top part | #VALUE! | 2 |  | TPU95A | infill rate 15% with support | 75.6 |  | 1 wall perimeter + fuzzy skin on the outside: use modifier for this
|  | 29_Shell bottom part (with supension holes) | #VALUE! | 2 |  | TPU95A | infill rate 15% with support | 74.64
| Suspension | 30_Hub | #VALUE! | 2 |  | TPU95A | infill rate 15% with support | 12.6
[8 empty] | 150.24 | Shell
Suspension/Fixed axis
[8 empty] | 160.96 | Drive train
[8 empty] | 344.84 | whole ball

## Order_list
Section | Subsection | Categorie | Photo | In stock | Amount per ball | link | Alternatives | link | Component | Specs
Off the shelf components | Drivetrain | 01_PCB | #VALUE! | 3 | 1 | https://www.pcbway.com/ | Charger component | https://www.reichelt.com/nl/nl/shop/product/ontwikkelborden_-_4in1_module_voor_3_7v_li-ion_accu_s-291376 | PCB plus components | See PCB design in Firmware repo | Sideways USB cable: https://www.reichelt.com/nl/nl/shop/product/synchronisatie-_en_oplaadkabel_usb-c_-_c_90_100_w_1_m_-339170?PROVID=2809&gad_source=1&gad_campaignid=18142433251&gbraid=0AAAAADwnxtZ1gXl2e6ewtcT8NrAlbW2Eo&gclid=CjwKCAiA55rJBhByEiwAFkY1QIcSSA2J5lhVavW_vWdlUlLBafAv7uamK_9AKL52CmpDyXYSwJw--BoCImwQAvD_BwE
|  | 02_connector | #VALUE! | Enough at StudioMake | 1 | https://www.reichelt.com/nl/nl/shop/product/jst_-_krimpcontact_bus_-_ph-185072 |  |  | JST - crimp contact, socket - PH |  | #VALUE!
|  | 03_Connector | #VALUE! | Enough at StudioMake | 1 | https://www.reichelt.com/nl/nl/shop/product/jst_-_busbehuizing_1x3-polig_-_ph-185042?PROVID=2809&gad_source=1&gad_campaignid=22421704484&gbraid=0AAAAADwnxtYxgsW3mnQB9VMFUYiLh3bRU&gclid=CjwKCAjwuIbBBhBvEiwAsNypvdJGhECjHO7EtigVw6YTYt_kyzae0BOcjiik297oN2CyiWK7ymfVMxoC-eUQAvD_BwE |  |  | JST -socket housing, 1x3-pin - PH
|  | 04_Motor | #VALUE! | Old design | 1 | https://www.tinytronics.nl/nl/mechanica-en-actuatoren/motoren/servomotoren/ts90m-mini-servo-1.6kg-continuous | #VALUE! | MG669R - continuous rotation | TS90M Mini Servo - 1.8kg - Continuous | Speed: 100 rpm Torque: 0.19Nm (@6V)
|  | 05_Battery | #VALUE! |  | 1 | https://www.reichelt.com/de/en/shop/product/industrial_cell_18650_3_6_v_3500_mah_unprotected_pack_of_2-261050 |  |  | LG 18650 Li-ion Batterij INR18650 MJ1 | Capacity: 3500mAh, Max output: 10A, Min 2.5V, nominal 3.6V, Max 4.2V
|  | 06_Battery holder | #VALUE! |  | 1 | https://www.reichelt.de/de/en/battery-holder-for-1x-18650-keystone-1043-p213370.html?&trstct=pos_0&nbc=1 |  |  | Battery holder for 1x 18650 KEYSTONE 1043 | Contact: stainless steel (nickel plated) Plastic: UL94V-0
|  | 07_Belt | #VALUE! |  | 1 | https://shop.eriks.nl/nl/afdichtingen-o-ringen-en-toebehoren-o-ringen/o-ring-nbr-90-compound-47702-pr-ec010584-0010-nl/ |  |  | Rubber o-ring NBR 90 | Compound: 47702 Cord thickness: 3mm, Radius: 22-27mm
|  | 08_Bearings big | #VALUE! |  | 2 | https://www.kugellager-express.de/miniature-deep-groove-ball-bearing-mr-74-w2-open-oiled-4x7x2-mm |  |  | Miniature Ball Bearing Item nr: MR-74-W2-OIL | Dimensions: 4x7x2 mm Max radial load 110N
|  | 09_Bearings small | #VALUE! |  | 2 | https://www.kugellager-express.de/miniature-deep-groove-ball-bearing-mr-63-w2-open-oiled-3x6x2-mm |  |  | Miniature Ball Bearing Item nr: MR-63-W2-OIL | Dimensions: 3x6x2 mm Max radial load 60N
|  | 10_Set screw | #VALUE! |  | 2 | https://www.maedler.de/product/1643/3/gewindestifte-iso-4026-din-913-mit-innensechskant-und-kegelstumpf-stahl |  |  | Hexagon Socket Set Screws Artikelnr.: 61920305 | M3, 5 mm length
|  | 11_Nuts | #VALUE! | Enough at StudioMake | 2 | https://www.maedler.de/Article/65200300 |  |  | Hexagon nut Artikelnr.: 65200300 | M3
|  | 12_Rod_big | #VALUE! |  | 120mm | https://www.maedler.nl/Article/64700400 | #VALUE! | Threaded rod | Stainless steel rod 4 mm | Length 120 mm, Diameter 4 mm Stainless steel
|  | 13_Rod_small | #VALUE! | Old design | 40mm | https://www.maedler.nl/Article/64700300 |  |  | Stainless steel rod 3 mm | Length 40 mm, Diameter 3 mm Stainless steel
|  | 14_Glue | #VALUE! |  | 10ml | https://www.maedler.de/Article/14073107 |  |  | Loctite 243 Medium strength thread locking
|  | 15_Motor_axis | #VALUE! |  | 1 | https://www.maedler.nl/Article/619704030 |  |  | shoulder bold M3 4mm
| Shell | 16_Sewing thread | #VALUE! | Enough at StudioMake | 2m | https://www.amazon.de/gp/aw/d/B08DN4MZY8?psc=1&ref=ppx_pop_mob_b_asin_title |  |  | thread, approx 4m needed | 1 mm Polyester Wax Thread, 150D
|  | 17_Needle | #VALUE! | Enough at StudioMake | 1 | https://www.amazon.de/gp/aw/d/B0C6DH53SD?ref=ppx_pop_mob_b_asin_title&th=1 |  |  | Bend needle | small gripper size: 1.3 inches/3.5 cm
|  | 18_Alignement pin | #VALUE! | Enough at StudioMake | 5 |  |  |  | Paperclip (18 pins) | 0.8x8mm pin (Use straight parts of the clip)
|  | 19_Glue | #VALUE! |  | 5ml | https://www.maedler.de/product/1643/1629/3184/3564/579/loctite-4850-flexibler-sofort-klebstoff?result=14073326 |  |  | Flexible instant glue loctite 4850 | Flexible glue 5ml
| Suspension | 20_Tension pin | #VALUE! | Enough at StudioMake | 2 | https://www.maedler.de/product/1643/1126/3378/splinte-din-en-iso-1234-ex-din-94-edelstahl |  |  | 1x tension pin | 1,2 x 20 mm Stainless steel
| 3D print material | 21_PLA filement | #VALUE! | Enough at StudioMake | 50g | https://www.3dmensionals.de/polymaker-polyterra-pla-filament-2562?category=4&attrib=319-2471#attr=12472,12460,12462,4794,4789,4792,21824,23719,24895 |  |  | PLA Polymaker | Can be any PLA
|  | 22_TPU filement | #VALUE! |  | 500g |  |  |  | TPU 95A Polymaker | HF polymaker tpu is slightly stiffer then the non HF one