## Motors
Requirements | min | max | unit | Setup | Voltage (V) | Stall torque (Nm) | Stall current (A) | Speed (RPM) | Mechanical power (W) | Electrical power (W) | Speed Counter Clockwise | No Load Current | Comments
Rotating Mass | 0.15 | 0.2 | kg | TS90M
Distance rotating mass to center of rotation | 0.035 | 0.045 | m | With PCB and battery | 5 | 0.21582 | - | 114 | 1.2882 | - | 112 | - | Speed with load 75 (clockwise) 67 (counterclockwise)
Torque to hold the drivetrain horizontal | 0.051503 | 0.08829 | Nm | With PCB and power supply | 5 | 0.2 | 1.2 | 115 | 1.2043 | 6 | 109 | 0.356 | Motor directly on powersupply give 1,1A stall current (no motor driver)
Friction | 0.007 | 0.009 | Nm | Website specifications | 4.8 | - | - | 91 | - | - | - | - | Large difference between motors.
Minimal torque required | 0.058503 | 0.09729 | Nm | Website specifications | 6 | 0.19 | 0.9 | 111 | 1.1043 | 5.4 | - | -
With safety factor 2 | 0.11701 | 0.19458 | Nm
With safety factor 4 | 0.23401 | 0.38916 | Nm | MG996R
Speed | 100 | 100 | RPM | With PCB and battery | 5 | 0.58 | - | 41 | 1.2451 | - | 42 | -
Power required with safety 2 | 0.61264 | 1.0188 | W | With PCB and power supply | 5 | 0.39 | 0.67 | 40 | 0.81681 | 3.35 | 42 | - | Could not supply the current draw, PCB dropout
Power required with safety 4 | 1.2253 | 2.0376 | W | Website specifications | 4.8 | 1.3 | - | 58 | 3.9479 | - | - | -
Max power from PCB peak | 10 | 10 | W | Website specifications | 7.4 | 1.5 | 2.2 | 76 | 5.969 | 16.28 | - | -
N20 150RPM
|  |  |  | Directly on power supply | 6 | - | 0.44 | 148 | - | 2.64 | - | -
|  |  |  | Directly on power supply | 5 | 0.2 | 0.36 | 120 | 1.2566 | 1.8 | - | 0.25
|  |  |  | With DRV8833 motor driver and power supply | 5 | 0.12557 | 0.22 | 115 | 0.75609 | 1.1 | 116
|  |  |  | With PCB and battery | 5 | 0.12164 | - | 88 | 0.5605 | - | 81 | - | Using motor driver from servo motor
|  |  |  | With PCB and power supply | 5 | 0.11772 | 0.4 | 93 | 0.57323 | 2 | 86 | 0.25 | Using motor driver from servo motor
|  |  |  | Website specifications | 6 | 0.17 | 0.55 | 150 | 1.3352 | 3.3 | - | -
Only PCB no motor
|  |  |  | With PCB and power supply | 5 | [6 empty] | 0.2